## COVERSHEET (hidden)
|  |  | ERL UNIT-2 FEED |  |  | Project n° | Unit | Doc type | Serial n° | Rev | Page
[6 empty] | 073487C | 2113 | EL | 1001 | XC | 1
Project Equipment List _ Unit 2113
PROJECT EQUIPMENT LIST
UNITS 2113 - KEROSENE TREATING UNIT
| OWNER |  |  |  | Bangladesh Petroleum Corporation
| IMPLEMENTING AGENCY / PROJECT |  |  |  | Eastern Refinery Limited / ERL UNIT-2
| CONSULTANT |  |  |  | Engineers India Limited
| ENGINEERING |  |  |  | Technip FMC
Pages modified under this revision: |  |  |  | as indicated in each line
XC |  | 01/06/17 |  | Preliminary (equipement list) |  | N. DUCROT |  | O. BRICHE |  | D. HOSNI
XB |  | 10/04/17 |  | Preliminary (equipement list) |  | A-L. LE COËNT |  | D. HOSNI |  | D. HOSNI
XA |  | 05/04/17 |  | Preliminary (equipement list) |  | A-L. LE COËNT |  | D. HOSNI |  | D. HOSNI
REV. |  | DATE DD/MMM/YY |  | STATUS |  | WRITTEN BY (name & visa) |  | CHECKED BY (name & visa) |  | APPROVED BY (name & visa)
CONFIDENTIAL – Not to disclose without authorization
PRELIMINARY
EQUIPMENT LIST

## Equipment_list
TAG | SERVICE | POSITION (or TEMA TYPE) V for Vertical H for Horizontal | DIMENSIONS |  |  | REMARKS pour le hackaton
|  |  | INTERNAL DIAMETER / WIDTH | LENGTH (TL TO TL) | HEIGHT (TL TO TL)
|  |  | (mm) | (mm) | (mm)
1 | 2 | 3 | 4 | 5 | 6 | 7
UNIT1000
B200 | Reactor / Settler | V | 5300 |  | 14200 | Cylindre
B300 | Water Break Tank | V | 1000 |  | 1800 | Cylindre
B301 | Water Wash Drum | V | 3100 |  | 6100 | Cylindre
B302 | Salt Filter | V | 4300 |  | 5200 | Cylindre
B303 | Drain Pot | V | 750 |  | 900 | Cylindre
B304 | Clay Filter | V | 5100 |  | 7600 | Cylindre
B1000 | Flare KO Drum | H | 3000 | 8700 |  | Cylindre
E100 | Feed Heater | H | 440 | 6100 |  | Cylindre
E300 | Product Cooler | H | 940 | 6100 |  | Cylindre
J100 | Feed blender Static mixer | H | 300 | 2000 |  | Cylindre
J200 | Air Mixer | H | 300 | 2000 |  | Cylindre
J201 | Water Heater | H | 400 | 1500 |  | Cylindre
P001A | Feed Blender pump A |  | 1000 | 2000 | 830 | Modèle
P001 B | Feed Blender pump B |  | 1000 | 2000 | 830 | Modèle
P101 A | Prewash Water injection Pump A |  | 750 | 1100 | 1700 | Modèle
P101 B | Prewash Water injection Pump B |  | 750 | 1100 | 1700 | Modèle
P200 A | MEROX Plus Injection Pump A |  | 750 | 1100 | 1700 | Modèle
P200 B | MEROX Plus Injection Pump B |  | 750 | 1100 | 1700 | Modèle
P201 | Circulation Pump |  | 1000 | 2000 | 830 | Modèle
P202 A | Reactor Water Injection Pump A |  | 750 | 1100 | 1700 | Modèle
P202 B | Reactor Water Injection Pump B |  | 750 | 1100 | 1700 | Modèle
P300 A | Water Injection Pump A |  | 750 | 1100 | 1700 | Modèle
P300 B | Water Injection Pump B |  | 750 | 1100 | 1700 | Modèle
P301 A | Water Wash Circulation Pump A |  | 1000 | 2000 | 830 | Modèle
P301 B | Water Wash Circulation Pump B |  | 1000 | 2000 | 830 | Modèle
P1000 | Flare KO Drum Pump |  | 1000 | 2000 | 830 | Modèle
X100 | Liquid / Liquid Coalescer |  | 5000 | 8000 |  | Cylindre
X200A | Air Compressor A |  | 3000 | 6000 | 3400 | Boite
X200 B | Air Compressor B |  | 3000 | 6000 | 3400 | Boite

## GAD typical
Centrifugal pump | Metering pump
P001A | P101 A
P001 B | P101 B
P120 | P200 A
P201 | P200 B
P301 A | P202 A
P301 B | P202 B
P1000 | P300 A
P300 B
Air Compressor
X200A
X200 B
S&T Exchanger BEU (Typical)
S&T Exchanger AEU (Typical)
Drum vertical (typical)
Drum horizontal (Typical)
Tank (Typical)